## CALCULATIONS
Intersection Name:
MAST ARM MOUNTING HEIGHT CALCULATOR
INPUT |  |  |  |  | Plan Elev. |  | Output |  |  | Check | Clearance provided
| Ground Elevation (Feet) |  | Pole Foundation Flush with Sidewalk? | Design Signal Head (3-section or 4-section) | Use these Elevations in Plans (Feet) |  | Height of Head (Feet) | Standard Clearance (Feet) | Calculated Arm Mounting Height(Feet)* | Arm Mounting Height for plans | Based on 4-section | Based on 3-section | Based on 4-section | Based on 3-section | Based on 4-section | Based on 3-section | Based on 4-section | Based on 3-section | Based on 4-section | Based on 3-section | Based on 4-section | Based on 3-section | Based on 4-section | Based on 3-section
Location | Pole | Crown |  |  | Pole | Crown |  |  |  |  | Mntg Ht: | 19 | Mntg Ht: | 19.5 | Mntg Ht: | 20 | Mntg Ht: | 20.5 | Mntg Ht: | 21 | Mntg Ht: | 21.5 | Mntg Ht: | 22
A | 83.3 | 82.3 | N | 3 | 83.8 | 82.3 | 2.1667 | 18.25 | 18.9167 | 19 | 17.3333 | 18.3333 | 17.8333 | 18.8333 | 18.3333 | 19.3333 | 18.8333 | 19.8333 | 19.3333 | 20.3333 | 19.8333 | 20.8333 | 20.3333 | 21.3333
B | 85.6 | 87.1 | N | 3 | 86.1 | 87.1 | 2.1667 | 18.25 | 21.4167 | 21.5 | 14.8333 | 15.8333 | 15.3333 | 16.3333 | 15.8333 | 16.8333 | 16.3333 | 17.3333 | 16.8333 | 17.8333 | 17.3333 | 18.3333 | 17.8333 | 18.8333
C | 84.5 | 86.6 | N | 3 | 85 | 86.6 | 2.1667 | 18.25 | 22.0167 | 22 | 14.2333 | 15.2333 | 14.7333 | 15.7333 | 15.2333 | 16.2333 | 15.7333 | 16.7333 | 16.2333 | 17.2333 | 16.7333 | 17.7333 | 17.2333 | 18.2333
D | 83.1 | 86.3 | N | 3 | 83.6 | 86.3 | 2.1667 | 18.25 | 23.1167 | 22 | 13.1333 | 14.1333 | 13.6333 | 14.6333 | 14.1333 | 15.1333 | 14.6333 | 15.6333 | 15.1333 | 16.1333 | 15.6333 | 16.6333 | 16.1333 | 17.1333
E | 86.1 | 86.9 | N | 3 | 86.6 | 86.9 | 2.1667 | 18.25 | 20.7167 | 21 | 15.5333 | 16.5333 | 16.0333 | 17.0333 | 16.5333 | 17.5333 | 17.0333 | 18.0333 | 17.5333 | 18.5333 | 18.0333 | 19.0333 | 18.5333 | 19.5333
[11 empty] | 15.8333 | 16.8333 | 16.3333 | 17.3333 | 16.8333 | 17.8333 | 17.3333 | 18.3333 | 17.8333 | 18.8333 | 18.3333 | 19.3333 | 18.8333 | 19.8333
[11 empty] | 15.8333 | 16.8333 | 16.3333 | 17.3333 | 16.8333 | 17.8333 | 17.3333 | 18.3333 | 17.8333 | 18.8333 | 18.3333 | 19.3333 | 18.8333 | 19.8333
[11 empty] | 15.8333 | 16.8333 | 16.3333 | 17.3333 | 16.8333 | 17.8333 | 17.3333 | 18.3333 | 17.8333 | 18.8333 | 18.3333 | 19.3333 | 18.8333 | 19.8333
* Based on providing a clearance of 18.25' between crown and bottom of signal head.
[7 empty] | Standard clearance to bottom of head (ft) = |  |  | 18.25
***** decrease standard clearance as necessary if near a bridge
Height of Head will need to be reduced to 1.25' if using Horizontal heads
Check Table on SSD tab and update
Rod Measurments (Feet)
Location | Pole | Crown |  |  |  | head height | 12" per section | [6 empty] | Bridge clearance:
A | [13 empty] | Design speed |  | 45 | MPH
B | [5 empty] | 1-section | 12/2+8"=14" | 1.25 | feet |  |  |  |  | SSD |  | 360 | Ft
C | [5 empty] | 3 section | 12+12/2+8=26" | 2.1667
D | [5 empty] | 4 section | 12*2+12/2+8=38" | 3.1667
E | [13 empty] | Mast Arm | Direction | Stop bar Sta | SSD Sta | Mast arm Sta | Min clear (ft) | Min clear Sta |  | Max height
F
G | [10 empty] | WB or SB |  |  | B | WB | 126740 | 127100 | 126628.73 | 16.04 | 126786 |  | 24.0529
H | [10 empty] | EB or NB |  |  | F | EB | 126963 | 126603 | 127071.96 | 16.2 | 126915 |  | 24.328
Field Reference (Rod Measure)=
Index 649-031 shows the heads with the yellow centered on the arm.
Head heights for 3 section and 4 section are based on this.