## Sheet1
ECHO 22-187 State Road 535 | [9 empty] | QC: JCS 07/11/23
SUMMARY OF VERIFIED UTILITIES
Vvh # | UTILITY DESCRIPTION (Owner, type) | SIZE | MATERIAL | £ CONST. SR 535 |  |  | EXISTING GROUND ELEVATION | UTILITY DEPTH (TOP) | TOP ELEVATION | COMMENTS
|  |  |  | STATION | OFFSET | LT/RT
MA4-1A-E | UNK, SS | UNK | UNK | 48876.538 | 54.244 | LT | 82.8738 | 11.65 | 71.2238
MA4-1A-D | UNK, FO | (2) 2.25" | HDPE | 48877.78 | 54.498 | LT | 83.0197 | 3.3 | 79.7197
1-0A | UNK, SS | 8.00" | PVC | 48879.294 | 63.396 | LT | 83.189 | 3.5 | 79.689
MA4-1A-A | UNK, UNK | 8.00" | PVC | 48879.859 | 54.301 | LT | 83.3225 | 3.4 | 79.9225
1-0B | UNK, FO | (2) 2.25" | HDPE | 48878.895 | 63.302 | LT | 83.1963 | 3 | 80.1963
MA4-1A-B | UNK, IRR | 2.25" | PVC | 48881.206 | 53.903 | LT | 83.271 | 1.5 | 81.771
1-0D | UNK, IR | (1) 1" (1) 2.25" | PVC | 48881.71 | 67.972 | LT | 83.3482 | 1.05 | 82.2982
1-0E | UNK, UNK | (4) 2.00" | PVC | 48882.029 | 68.07 | LT | 83.3204 | 3.65 | 79.6704
MA4-1A-C | UNK, UNK | (4) 2.00" | PVC | 48882.15 | 53.945 | LT | 83.347 | 3.6 | 79.747
1-0C | N/A, EXP | N/A | N/A | 48882.724 | 66.897 | LT | 83.3032 | N/A | N/A
MA4-1B-G | N/A, EXP | N/A | N/A | 48883.902 | 71.22 | LT | 83.38 | N/A | N/A | EXPLORATORY - NO UTILITIES FOUND: PROBED 12.00'. UNABLE TO VACUUM DUE TO WATER TABLE AND CAVE IN.
MA4-1B-F | N/A, EXP | N/A | N/A | 48883.918 | 73.998 | LT | 83.39 | N/A | N/A | EXPLORATORY - NO UTILITIES FOUND: PROBED 12.00'. UNABLE TO VACCUM DUE TO WATER TABLE AND CAVE IN.
MA4-1B-E | N/A, EXP | N/A | N/A | 48884.561 | 69.118 | LT | 83.38 | N/A | N/A | EXPLORATORY - NO UTILITIES FOUND: VACUUMED 4.00', PROBED 12.00'.
MA4-1B-D | UNK, UNK | (2) 2.25" | PVC | 48885.648 | 67.909 | LT | 83.36 | 2.3 | 81.06
MA4-1B-B | UNK, UNK | (4) 2.00" | PVC | 48888.453 | 70.68 | LT | 83.34 | 2.45 | 80.89
MA4-1B-A | UNK, UNK | 7.00" | DIP | 48888.902 | 71.233 | LT | 83.32 | 5.6 | 77.72 | POSSIBLE WATER MAIN.
MA4-1B-C | N/A, EXP | N/A | N/A | 48889.571 | 71.868 | LT | 83.3 | N/A | N/A | EXPLORATORY - NO UTILITIES FOUND: VACUUMED 6.05', PROBED 12.00'.
1-0F | N/A, EXP | N/A | N/A | 48876.257 | 66.942 | LT | 82.6785 | N/A | N/A | EXPLORATORY - NO UTILITIES FOUND; VACUUMED 4.20': PROBED 12.00'
1-0G | UNK, SS | UNK | UNK | 48876.847 | 68.016 | LT | 82.7986 | 11.75 | 71.0486 | TAPPED WITH AIR LANCE AT 11.75' F/D.
TH4-1 | TECO, GM | 6.50" | STL | 49837.221 | 12.673 | RT | 84.67 | 4.15 | 80.52
1-6 | SUMMIT, FO | (3) 1.50" | HDPE | 49972.465 | 107.419 | RT | 81.9529 | 1.85 | 80.1029
1-7 | N/A, EXP | N/A | N/A | 49973.961 | 106.982 | RT | 81.8777 | N/A | N/A | EXPLORATORY - NO UTILITIES FOUND; VACUUMED 6.00': PROBED 12.00'. UNABLE TO FIND FIBER OPTIC; ELECTRONIC DEPTH OF 8'-10'.
1-7A | UNK, UNK | (3) 2.00" | PVC | 49975.726 | 106.223 | RT | 81.819 | 0.9 | 80.919
1-7B | OSCEOLA COUNTY, FO | (2) 2.00" | PVC | 50018.859 | 106.466 | RT | 81.832 | 3.1 | 78.732
1-17 | CENTURY LINK, BTD | (6) 5.00" | PVC | 51528.582 | 71.634 | RT | 86.0358 | 6.55 | 79.4858 | ONLY ABLE TO VISUALLY VERIFY 6 FIBER LINES.
1-18 | UNK, BE | 6.50" | PVC | 515+74.76 | 94.73 | RT | 87.12 | 5.6 | 81.52
1-19 | UNK, GM | UNK | UNK | 51578.893 | 82.169 | RT | 86.496 | 10.7 | 75.796 | UNABLE TO OBTAIN SIZE AND MATERIAL DUE TO HOLE CAVE IN.
19-1 | UNK, GM | 4.50" | STL | 51648.092 | 81.227 | RT | 83.5394 | 3.55 | 79.9894
1-20A | UNK, TS | (2) 2.00" | PVC | 51578.153 | 77.95 | LT | 83.6173 | 2.35 | 81.2673
1-20B | ZAYO, TS | (2) 2.00" | PVC | 51585.202 | 73.256 | LT | 83.4222 | 2.93 | 80.4922
1-32 | CENTURY LINK, BTD | UNK | CONC | 51681.536 | 73.556 | LT | 82.8481 | 4 | 78.8481 | CONCRETE CAP ENTERING THE CENTURY LINK BUILDING.
1-35 | CENTURY LINK, BTD | 30" | STL | 51658.746 | 10.962 | RT | 84.3578 | 4.1 | 80.2578 | UNSURE IF STL PIPE IS BTD
TH4-2 | CITY OF KISSIMMEE, RW | 30" | STL | 52003.861 | 76.145 | LT | 84.39 | 6.1 | 78.29 | 30" STEEL CASING FOR 16" NPW
TH4-3A | UNK, FO | (3) 1.50" | PE | 520+10.20 | 74.15 | LT | 84 | 2.4 | 81.6
TH4-3 | CITY OF KISSIMMEE, WM | 24" | DIP | 52012.129 | 75.511 | LT | 83.95 | 6.4 | 77.55
TH4-4 | FGT, GM | 18.00" | UNK | 52155.842 | 90.572 | RT | 81.65 | 3.9 | 77.75 | UNABLE TO VACUUM DUE TO LOCATION.
TH4-5 | FGT, GM | 18.00" | UNK | 52170.365 | 90.406 | RT | 84.33 | 9.46 | 74.87 | UNABLE TO VISUALLY VERIFY DUE TO CAVE IN.
1-37 | CENTURY LINK, FO DUCT | (10) 5.00" | PVC | 52561.229 | 81.393 | RT | 82.7911 | 1.95 | 80.8411 | 3.45' TO BOTTOM OF DUCT. APPROXIAMTLEY 26" WIDE.
1-38 | UNK, GM | 4.50" | STL | 52561.552 | 85.929 | RT | 82.6844 | 1.9 | 80.7844
1-39 | CENTURY LINK, FO DUCT | (10) 5.00" | PVC | 52568.612 | 81.551 | RT | 82.6222 | 1.9 | 80.7222 | 3.80' TO BOTTOM OF DUCT. APPROXIAMTLEY 26" WIDE.
1-39A | UNK, BE | 2.25" | PVC | 52568.454 | 83.817 | RT | 82.4201 | 1.5 | 80.9201
1-43 | UNK, BE | 2.25" | PVC | 52575.813 | 92.84 | RT | 84.0781 | 2.1 | 81.9781
1-48 | UNK, GM | 6.00" | STL | 52588.02 | 97.018 | RT | 84.5144 | 4.9 | 79.6144
1-56 | UNK, TS | (2) 2.00" | PVC | 52692.584 | 111.797 | RT | 84.4356 | 3.1 | 81.3356
1-68 | UNK, TS | N/A | N/A | N/A | N/A | N/A | N/A | N/A | N/A | UNABLE TO ACCESS TO POSITION OF TH.
1-69 | UNK, GM | 6.00" | STL | 52707.288 | 100.66 | RT | 84.8399 | 5.05 | 79.7899
1-72-1 | UNK, GM | 4.50" | STL | 52698.66 | 90.773 | RT | 84.6496 | 3.8 | 80.8496
1-73 | UNK, TS | (2) 2.00" | PVC | 52705.122 | 90.442 | RT | 84.6976 | 1.5 | 83.1976
1-73A | UNK, TS | (2) 2.00" | PVC | 52705.944 | 88.985 | RT | 84.6866 | 1.8 | 82.8866
73-1 | UNK, GM | 4.00" | STL | 527+07.16 | 85.91' | RT | 84.62 | 4.20' | 83.1259
1-77 | UNK, TS | 2.25" | PVC | 52572.837 | 89.778 | LT | 85.1259 | 2 | 82.7617
1-78A | UNK, FO | (1) 1.50" (1) 1.75" | PE | 52798.646 | 112.163 | LT | 85.2117 | 2.45 | 82.4254
1-78A-B | UNK, SL | 2.00" | PVC | 52798.648 | 111.793 | LT | 85.1254 | 2.7 | 83.3821
TH4-6 | UNK, WM | 9.00" | PVC | 52801.611 | 97.343 | LT | 84.41 | 2.7 | 81.71
TH4-7 | UNK, WM | 9.00" | PVC | 52832.692 | 96.938 | LT | 84.42 | 2.7 | 81.72
1-78A-1 | UNK, FO | (1) 1.50" (1) 1.75" | PE | 52860.891 | 112.036 | LT | 86.0321 | 2.65 | 83.3821
1-80 | UNK, GM | UNK | UNK | 526+85.80 | 91.34' | LT | 84.94' | 11.15' | 81.6619 | UNABLE TO VISUALLY VERIFY SIZE AND MATERIAL DUE TO DEPTH AND WATER TABLE AT 7.00'.
1-81 | ZAYO, FO | (3) 1.50" | HDPE | 52709.081 | 90.818 | LT | 83.3619 | 1.7 | 81.6619
1-85A-A | N/A, EXP | N/A | N/A | 53555.286 | 98.849 | LT | 85.8068 | N/A | N/A | EXPLORATORY - NO UTILITIES FOUND; VACUUMED 6.45': PROBED 10.00'. UNABLE TO VACUUM FURTHER TO CAVE IN.
1-85A-B | N/A, EXP | N/A | N/A | 53558.698 | 95.672 | LT | 85.9012 | N/A | N/A | EXPLORATORY - NO UTILITIES FOUND; VACUUMED 6.15': PROBED 10.00'. UNABLE TO VACUUM FURTHER TO CAVE IN.
1-85A-C | N/A, EXP | N/A | N/A | 53555.611 | 91.253 | LT | 85.5259 | N/A | N/A | EXPLORATORY - NO UTILITIES FOUND; VACUUMED 6.15': PROBED 10.00'. UNABLE TO VACUUM FURTHER TO CAVE IN.
1-85A-D | N/A, EXP | N/A | N/A | 53552.307 | 95.821 | LT | 85.6021 | N/A | N/A | EXPLORATORY - NO UTILITIES FOUND; VACUUMED 6.30': PROBED 10.00'. UNABLE TO VACUUM FURTHER TO WATER TABLE.

## Sheet2
ECHO 22-187 State Road 535 | [9 empty] | QC: JCS 07/11/23
SUMMARY OF VERIFIED UTILITIES
Vvh # | UTILITY DESCRIPTION (Owner, type) | SIZE | MATERIAL | £ CONST. SR 535 |  |  | EXISTING GROUND ELEVATION | UTILITY DEPTH (TOP) | TOP ELEVATION | COMMENTS
|  |  |  | STATION | OFFSET | LT/RT
1-85A-E | UNK, WM | 8.00" | PVC | 53556.051 | 98.44 | LT | 85.8203 | 3.45 | 82.3703
MA4-2D | TECO, GM | 4.50" | STL | 53575.464 | 101.417 | RT | 85.28 | 3.2 | 82.08
MA4-2B | CENTURYLINK, FO | 2.50" | PE | 53575.924 | 96.74 | RT | 84.88 | 2 | 82.88
1-85B-A | N/A, EXP | N/A | N/A | 53576.165 | 85.692 | RT | 83.0289 | N/A | N/A | EXPLORATORY - NO UTILITIES FOUND; VACUUMED 3.25': PROBED 10.00'. UNABLE TO VACUUM FURTHER DUE TO SOFT DIGGING.
MA4-2A | UNK, BTD | (5 +/-) 6.00" | PE | 53576.183 | 95.044 | RT | 84.6 | 3.35 | 81.25 | MARKED BOTH EDGES OF BTD IN CAD FILE.
MA4-2C | UNK, FO | 2.50" | PVC | 53576.649 | 86.563 | RT | 82.66 | 3.5 | 79.16
1-85B-B | N/A, EXP | N/A | N/A | 53579.492 | 82.971 | RT | 83.8548 | N/A | N/A | EXPLORATORY - NO UTILITIES FOUND; VACUUMED 4.90': PROBED 10.00'. UNABLE TO VACUUM FURTHER DUE TO SOFT DIGGING.
1-85B-C | N/A, EXP | N/A | N/A | 53576.446 | 79.621 | RT | 84.8814 | N/A | N/A | EXPLORATORY - NO UTILITIES FOUND; VACUUMED 4.45': PROBED 10.00'. UNABLE TO VACUUM FURTHER DUE TO SOFT DIGGING.
1-85B-D | N/A, EXP | N/A | N/A | 53573.273 | 82.889 | RT | 83.8077 | N/A | N/A | EXPLORATORY - NO UTILITIES FOUND; VACUUMED 4.70': PROBED 10.00'. UNABLE TO VACUUM FURTHER DUE TO SOFT DIGGING.
1-88A-A | N/A, EXP | N/A | N/A | 53687.031 | 94.035 | LT | 84.1964 | N/A | N/A | EXPLORATORY - NO UTILITIES FOUND; VACUUMED 5.20': PROBED 12.00'. UNABLE TO VACUUM FURTHER DUE TO WATER TABLE.
1-88A-B | N/A, EXP | N/A | N/A | 53690.274 | 91.021 | LT | 84.5524 | N/A | N/A | EXPLORATORY - NO UTILITIES FOUND; VACUUMED 5.60': PROBED 12.00'. UNABLE TO VACUUM FURTHER DUE TO WATER TABLE.
1-88A-C | N/A, EXP | N/A | N/A | 53686.753 | 87.688 | LT | 85.2081 | N/A | N/A | EXPLORATORY - NO UTILITIES FOUND; VACUUMED 5.80': PROBED 12.00'. UNABLE TO VACUUM FURTHER DUE TO WATER TABLE.
1-88A-D | N/A, EXP | N/A | N/A | 536+83.81 | 90.95 | LT | 84.4061 | N/A | N/A | EXPLORATORY - NO UTILITIES FOUND; VACUUMED 5.40': PROBED 12.00'. UNABLE TO VACUUM FURTHER DUE TO WATER TABLE.
1-88B-A | N/A, EXP | N/A | N/A | 53704.13 | 88.53 | RT | 86.0971 | N/A | N/A | EXPLORATORY - NO UTILITIES FOUND; VACUUMED 7.35': PROBED 13.00'. UNABLE TO VACUUM FURTHER DUE TO WATER TABLE.
1-88B-B | N/A, EXP | N/A | N/A | 53700.966 | 90.707 | RT | 86.506 | N/A | N/A | EXPLORATORY - NO UTILITIES FOUND; VACUUMED 7.15': PROBED 13.00'. UNABLE TO VACUUM FURTHER DUE TO WATER TABLE.
1-88B-C | N/A, EXP | N/A | N/A | 53704.001 | 94.104 | RT | 86.1267 | N/A | N/A | EXPLORATORY - NO UTILITIES FOUND; VACUUMED 6.70': PROBED 13.00'. UNABLE TO VACUUM FURTHER DUE TO WATER TABLE.
1-88B-D | N/A, EXP | N/A | N/A | 53706.979 | 90.621 | RT | 85.7394 | N/A | N/A | EXPLORATORY - NO UTILITIES FOUND; VACUUMED 7.40': PROBED 13.00'. UNABLE TO VACUUM FURTHER DUE TO WATER TABLE.
1-88B-E | CENTURY LINK, BTD | (2) 4.00" | PVC | 53702.764 | 94.263 | RT | 86.1475 | 5.68 | 82.3758
1-90 | UNK, WM | 8.00" | PVC | 53573.4 | 99.234 | LT | 86.3758 | 4 | 82.3758
1-92 | UNK, UNK | 0.50" | DBC | 54489.408 | 75.233 | LT | 87.4236 | 2.3 | 85.1236
1-94 | FDOT, BE | 2.00" | PVC | 54484.628 | 92.259 | LT | 86.1563 | 1.65 | 84.5063 | ABANDONED PVC ABOVE BE LINE.
1-100 | UNK, WM | UNK | UNK | 54609.481 | 90.688 | LT | 87.4414 | 7.61 | 79.8314 | UNABLE TO VISUALLY VERIFY DUE TO WATER TABLE AND CAVE IN.
1-100A | UNK, UNK | (2) 2.00" | PE | 54610.466 | 101.358 | LT | 87.2522 | 1.7 | 85.5522
1-100B | UNK, UNK | (2) 2.00" | PE | 54611.685 | 101.501 | LT | 87.2564 | 2.91 | 84.3464
1-100C | CENTURY LINK, BT | 2.00" | DBC | 54612.232 | 102.785 | LT | 87.2324 | 2.55 | 84.6824
1-102 | FDOT, TS | 2.00" | PVC | 54661.606 | 3.505 | LT | 87.9776 | 3.92 | 84.0576
1-104A | KUA, BE | UNK | UNK | 54816.594 | 16.276 | RT | 86.7805 | UNK | N/A | ELECTRONIC DEPTH OF 13.00' - 15.00'. VACUUMED 6.00', PROBED 12.00'.
1-104B | N/A, EXP | N/A | N/A | 54925.861 | 14.599 | RT | 86.7887 | N/A | N/A | EXPLORATORY - NO UTILITIES FOUND; VACUUMED 5.55': PROBED 12.00'. UNABLE TO VACUUM FURTHER DUE TO WATER TABLE.
1-104C | UNK, FO | UNK | UNK | 54815.211 | 16.313 | RT | 86.7141 | UNK | N/A | ELECTRONIC DEPTH OF 13.00' - 15.00'. VACUUMED 6.00', PROBED 12.00'.
1-105A-A | N/A, EXP | N/A | N/A | 55445.97 | 80.204 | RT | 88.7429 | N/A | N/A | EXPLORATORY - NO UTILITIES FOUND; VACUUMED 5.75': PROBED 13.00'. UNABLE TO VACUUM FURTHER DUE TO WATER TABLE.
1-105A-B | N/A, EXP | N/A | N/A | 55448.223 | 82.267 | RT | 88.9627 | N/A | N/A | EXPLORATORY - NO UTILITIES FOUND; VACUUMED 5.45': PROBED 13.00'. UNABLE TO VACUUM FURTHER DUE TO WATER TABLE.
1-105A-C | N/A, EXP | N/A | N/A | 55446.518 | 84.826 | RT | 89.3308 | N/A | N/A | EXPLORATORY - NO UTILITIES FOUND; VACUUMED 6.40': PROBED 8.00'. HARD PAN IS AROUND 7.00' TO 8.00'.
1-105A-D | N/A, EXP | N/A | N/A | 55443.832 | 82.114 | RT | 88.8773 | N/A | N/A | EXPLORATORY - NO UTILITIES FOUND; VACUUMED 5.55': PROBED 8.00'. HARD PAN IS AROUND 7.00' TO 8.00'.
1-105A-E | ZAYO, FO | 0.25" | DBC | 55445.319 | 81.008 | RT | 88.7578 | 2.9 | 85.8578
1-105B-A | N/A, EXP | N/A | N/A | 55445.657 | 76.982 | LT | 86.5876 | N/A | N/A | EXPLORATORY - NO UTILITIES FOUND; VACUUMED 2.90': PROBED 12.00'. UNABLE TO VACUUM FURTHER DUE TO WATER TABLE.
1-105B-B | N/A, EXP | N/A | N/A | 55447.842 | 79.17 | LT | 86.2812 | N/A | N/A | EXPLORATORY - NO UTILITIES FOUND; VACUUMED 3.85': PROBED 12.00'. UNABLE TO VACUUM FURTHER DUE TO WATER TABLE.
1-105B-C | N/A, EXP | N/A | N/A | 55445.551 | 81.065 | LT | 85.8599 | N/A | N/A | EXPLORATORY - NO UTILITIES FOUND; VACUUMED 2.70': PROBED 12.00'. UNABLE TO VACUUM FURTHER DUE TO WATER TABLE.
1-105B-D | N/A, EXP | N/A | N/A | 55443.509 | 78.737 | LT | 86.3685 | N/A | N/A | EXPLORATORY - NO UTILITIES FOUND; VACUUMED 3.00': PROBED 12.00'. UNABLE TO VACUUM FURTHER DUE TO WATER TABLE.
1-105C-A | N/A, EXP | N/A | N/A | 55562.81 | 80.156 | LT | 86.8876 | N/A | N/A | EXPLORATORY - NO UTILITIES FOUND; VACUUMED 3.80': PROBED 12.00'. UNABLE TO VACUUM FURTHER DUE TO WATER TABLE.
1-105C-B | N/A, EXP | N/A | N/A | 55565.599 | 78.303 | LT | 86.8444 | N/A | N/A | EXPLORATORY - NO UTILITIES FOUND; VACUUMED 3.40': PROBED 12.00'. UNABLE TO VACUUM FURTHER DUE TO WATER TABLE.
1-105C-C | N/A, EXP | N/A | N/A | 55563.145 | 75.808 | LT | 87.3365 | N/A | N/A | EXPLORATORY - NO UTILITIES FOUND; VACUUMED 4.05': PROBED 12.00'. UNABLE TO VACUUM FURTHER DUE TO WATER TABLE.
1-105C-D | N/A, EXP | N/A | N/A | 55561.182 | 77.805 | LT | 87.0079 | N/A | N/A | EXPLORATORY - NO UTILITIES FOUND; VACUUMED 4.25': PROBED 12.00'. UNABLE TO VACUUM FURTHER DUE TO WATER TABLE.
1-105C-E | UNK, FO | (3) 2.25" | PE | 55560.101 | 81.103 | LT | 86.2266 | 2.35 | 83.8766
1-105D-A | N/A, EXP | N/A | N/A | 55568.718 | 74.786 | RT | 87.4252 | N/A | N/A | EXPLORATORY - NO UTILITIES FOUND; VACUUMED 4.60': PROBED 13.00'. UNABLE TO VACUUM FURTHER DUE TO WATER TABLE.

## Sheet3
ECHO 22-187 State Road 535 | [9 empty] | QC: JCS 07/11/23
SUMMARY OF VERIFIED UTILITIES
Vvh # | UTILITY DESCRIPTION (Owner, type) | SIZE | MATERIAL | £ CONST. SR 535 |  |  | EXISTING GROUND ELEVATION | UTILITY DEPTH (TOP) | TOP ELEVATION | COMMENTS
|  |  |  | STATION | OFFSET | LT/RT
1-105D-B | N/A, EXP | N/A | N/A | 55566.411 | 76.729 | RT | 86.984 | N/A | N/A | EXPLORATORY - NO UTILITIES FOUND; VACUUMED 4.50': PROBED 13.00'. UNABLE TO VACUUM FURTHER DUE TO WATER TABLE.
1-105D-C | N/A, EXP | N/A | N/A | 55568.901 | 78.727 | RT | 86.553 | N/A | N/A | EXPLORATORY - NO UTILITIES FOUND; VACUUMED 4.20': PROBED 10.00'. UNABLE TO VACUUM FURTHER DUE TO WATER TABLE.
1-105D-D | N/A, EXP | N/A | N/A | 55570.855 | 76.541 | RT | 86.9364 | N/A | N/A | EXPLORATORY - NO UTILITIES FOUND; VACUUMED 4.50': PROBED 10.00'. UNABLE TO VACUUM FURTHER DUE TO WATER TABLE.
1-106A | CENTURY LINK, BT | (4) 6.00" | PVC | 55128.257 | 6.247 | RT | 86.1703 | 3.65 | 82.5203
1-107 | ZAYO, FO | (2) 0.75" | DBC | 55566.673 | 73.207 | LT | 87.7194 | 3.5 | 84.2194
1-120 | UNK, FO | N/A | N/A | N/A | N/A | N/A | N/A | N/A | N/A | UNABLE TO VACUUM OR PROBE DUE TO BEING IN STANDING WATER.
TH4-9 | N/A, N/A | N/A | N/A | N/A | N/A | N/A | N/A | N/A | N/A | UNABLE TO DIG DUE TO LOCATION.
TH4-8 | UNK, BTV | UNK | UNK | 57001.514 | 60.548 | RT | 91.54 | UNK | N/A | UNABLE TO VERIFY REQUESTED UTILITY DUE TO WATER TABLE AND SOIL CONDITIONS. VACUUMED DOWN TO 5', PROBED DOWN TO 10'. ELECTRONIC DEPTH OF 7-12'.
1-121B-A | MCI, FO | 2.00" | HDPE | 57201.709 | 81.831 | RT | 89.9197 | 3.45 | 86.4697 | UTILITY IS RUNNING NORTH AND SOUTH, 4.00" FROM CENTER OF POLE LOCATION.
1-121B-B | N/A, EXP | N/A | N/A | 57202.74 | 80.332 | RT | 90.2452 | N/A | N/A | EXPLORATORY - NO UTILITIES FOUND; VACUUMED 3.50': PROBED 10.00'. UNABLE TO VACUUM FURTHER DUE TO WATER TABLE.
1-121B-C | N/A, EXP | N/A | N/A | 57200.381 | 82.891 | RT | 89.6292 | N/A | N/A | EXPLORATORY - NO UTILITIES FOUND; VACUUMED 3.40': PROBED 10.00'. UNABLE TO VACUUM FURTHER DUE TO WATER TABLE.
1-124 | UNK, FM | 4.50" | DBC | 57582.831 | 90.826 | LT | 89.8738 | 3.3 | 86.5738
SP5-A | N/A, EXP | N/A | N/A | 57191.637 | 94.053 | LT | 90.8574 | N/A | N/A | EXPLORATORY - NO UTILITIES FOUND; VACUUMED 4.35': PROBED 12.00'. MOVED SP5 5.00' FROM LOCATION DUE TO STORM PIPE.
SP5-B | N/A, EXP | N/A | N/A | 57194.188 | 96.609 | LT | 90.9094 | N/A | N/A | EXPLORATORY - NO UTILITIES FOUND; VACUUMED 4.55': PROBED 12.00'. MOVED SP5 5.00' FROM LOCATION DUE TO STORM PIPE.
SP5-C | N/A, EXP | N/A | N/A | 57191.487 | 98.752 | LT | 90.9252 | N/A | N/A | EXPLORATORY - NO UTILITIES FOUND; VACUUMED 4.55': PROBED 12.00'. MOVED SP5 5.00' FROM LOCATION DUE TO STORM PIPE.
SP5-D | N/A, EXP | N/A | N/A | 57189.375 | 96.223 | LT | 90.8842 | N/A | N/A | EXPLORATORY - NO UTILITIES FOUND; VACUUMED 4.60': PROBED 12.00'. MOVED SP5 5.00' FROM LOCATION DUE TO STORM PIPE.
SP6-A | N/A, EXP | N/A | N/A | 57186.77 | 86.022 | RT | 88.8644 | N/A | N/A | EXPLORATORY - NO UTILITIES FOUND; VACUUMED 4.30': PROBED 12.00'. UNABLE TO VACUUM FURTHER DUE TO WATER TABLE.
SP6-B | N/A, EXP | N/A | N/A | 57184.311 | 83.811 | RT | 89.1811 | N/A | N/A | EXPLORATORY - NO UTILITIES FOUND; VACUUMED 3.05': PROBED 12.00'. UNABLE TO VACUUM FURTHER DUE TO WATER TABLE.
SP6-C | N/A, EXP | N/A | N/A | 57186.637 | 81.88 | RT | 89.7501 | N/A | N/A | EXPLORATORY - NO UTILITIES FOUND; VACUUMED 4.05': PROBED 12.00'. UNABLE TO VACUUM FURTHER DUE TO WATER TABLE.
SP6-D | N/A, EXP | N/A | N/A | 57188.867 | 83.596 | RT | 89.3755 | N/A | N/A | EXPLORATORY - NO UTILITIES FOUND; VACUUMED 4.35': PROBED 12.00'. UNABLE TO VACUUM FURTHER DUE TO WATER TABLE.
MA7-A | N/A, EXP | N/A | N/A | 57298.183 | 93.829 | LT | 90.8061 | N/A | N/A | EXPLORATORY - NO UTILITIES FOUND; VACUUMED 6.60': PROBED 10.00'. UNABLE TO VACUUM FURTHER DUE TO WATER TABLE.
MA7-B | N/A, EXP | N/A | N/A | 57295.105 | 90.816 | LT | 91.2092 | N/A | N/A | EXPLORATORY - NO UTILITIES FOUND; VACUUMED 6.10': PROBED 13.00'. UNABLE TO VACUUM FURTHER DUE TO WATER TABLE.
MA7-C | N/A, EXP | N/A | N/A | 57298.15 | 87.766 | LT | 91.1405 | N/A | N/A | EXPLORATORY - NO UTILITIES FOUND; VACUUMED 6.70': PROBED 10.00'. UNABLE TO VACUUM FURTHER DUE TO WATER TABLE.
MA7-D | N/A, EXP | N/A | N/A | 57301.223 | 90.903 | LT | 90.4756 | N/A | N/A | EXPLORATORY - NO UTILITIES FOUND; VACUUMED 6.50': PROBED 10.00'. UNABLE TO VACUUM FURTHER DUE TO WATER TABLE.
MA7-E | UNK, FM | UNK | PVC | 57294.819 | 91.382 | LT | 91.1601 | 5.95 | 85.2101 | RUNNING NORTH AND SOUTH THROUGH HOLES B AND D AS WELL.
SP8-A | N/A, EXP | N/A | N/A | 57299.79 | 87.558 | RT | 88.4227 | N/A | N/A | EXPLORATORY - NO UTILITIES FOUND; VACUUMED 4.50': PROBED 8.00'. UNABLE TO VACUUM FURTHER DUE TO WATER TABLE.
SP8-B | N/A, EXP | N/A | N/A | 57302.029 | 85.367 | RT | 88.9993 | N/A | N/A | EXPLORATORY - NO UTILITIES FOUND; VACUUMED 3.75': PROBED 8.00'. UNABLE TO VACUUM FURTHER DUE TO WATER TABLE AND ROOTS.
SP8-C | N/A, EXP | N/A | N/A | 57299.358 | 82.705 | RT | 89.8886 | N/A | N/A | EXPLORATORY - NO UTILITIES FOUND; VACUUMED 3.60': PROBED 8.00'. UNABLE TO VACUUM FURTHER DUE TO WATER TABLE.
SP8-D | N/A, EXP | N/A | N/A | 57296.995 | 85.7 | RT | 88.9511 | N/A | N/A | EXPLORATORY - NO UTILITIES FOUND; VACUUMED 4.30': PROBED 8.00'. UNABLE TO VACUUM FURTHER DUE TO WATER TABLE.
OV7 | UNK, WM | 34" +/- | STL | 519+82.33 | 7.98 | RT | 85.82 | 7.6 | 78.22 | MARKED THE NORTH AND SOUTH EDGE OF WM IN CAD FILE.
3-1 | COMCAST, FO | (2) 1.75" | DBC | 55435.204 | 75.077 | LT | 86.8729 | 3.8 | 83.0729
3-2 | UNK, FO | (3) 2.25" | PE | 55422.362 | 82.47 | LT | 85.4458 | 3.7 | 81.7458
3-3 | N/A, EXP | N/A | N/A | 55378.916 | 73.983 | LT | 87.0594 | N/A | N/A | EXPLORATORY - NO UTILITIES FOUND; VACUUMED 4.00': PROBED 4.00'. UNABLE TO VACUUM OR PROBE FURTHER DUE TO HARD PAN.
3-4 | UNK, FO | (1) 2.25" (1) 1.50" | PE | 55395.279 | 79.143 | LT | 86.406 | 3.25 | 83.156 | ONLY VISUALLY VERIFY 2 FIBERS, UNABLE TO DIG FURTHER DUE TO HARD PAN.
3-5 | AT&T, BTD | 36.00" | CONC | 581+74.12 | 62.73 | LT | 95.89 | 9.35 | 86.54